## KPI List
eRAN22.1 KPI Reference
Introduction: This is page one of the KPI Reference. It summarizes the KPI to let readers perform actions on the data, such as filtering, sorting, or other Excel functions. For more information about the KPIs, please see the corresponding explanation page in the KPI Reference.
Category | Name | Formula | Associated Counters | Object | Unit/Range | Note
Accessibility KPIs | RRC Setup Success Rate | RRC_SSR = (RRCConnectionSuccess/RRCConnectionAttempt) x 100% | RRC Setup Success Rate = (L.RRC.ConnReq.Succ/L.RRC.ConnReq.Att) x 100% | Cell or radio network | Percentage (%) | None
Accessibility KPIs | RRC Setup Success Rate (Service) | RRC_SSRservice = (RRCConnectionSuccessservice/RRCConnectionAttemptservice) × 100% | RRC Setup Success Rate (Service) = [(L.RRC.ConnReq.Succ.Emc + L.RRC.ConnReq.Succ.HighPri + L.RRC.ConnReq.Succ.Mt + L.RRC.ConnReq.Succ.MoData + L.RRC.ConnReq.Succ.DelayTol + L.RRC.ConnReq.Succ.MoVoiceCall)/(L.RRC.ConnReq.Att.Emc + L.RRC.ConnReq.Att.HighPri + L.RRC.ConnReq.Att.Mt + L.RRC.ConnReq.Att.MoData + L.RRC.ConnReq.Att.DelayTol + L.RRC.ConnReq.Att.MoVoiceCall)] x 100% | Cell or radio network | Percentage (%) | None
Accessibility KPIs | RRC Setup Success Rate (Signaling) | RRC_SSRsignaling = (RRCConnectionSuccesssignaling/RRCConnectionAttemptsignaling) × 100% | RRC Setup Success Rate (Signaling) = (L.RRC.ConnReq.Succ.MoSig/L.RRC.ConnReq.Att.MoSig) x 100% | Cell or radio network | Percentage (%) | None
Accessibility KPIs | S1SIG Connection Setup Success Rate | S1SIG_SSR = (S1SIGConnectionEstablishSuccess/S1SIGConnectionEstablishAttempt) × 100% | S1SIG Connection Setup Success Rate = (L.S1Sig.ConnEst.Succ/L.S1Sig.ConnEst.Att) x 100% | Cell or radio network | Percentage (%) | None
Accessibility KPIs | E-RAB Setup Success Rate (VoIP) | VoIPERAB_SSR = (VoIPERABSetupSuccess/VoIPERABSetupAttempt) x 100% | E-RAB Setup Success Rate (VoIP) = [L.E-RAB.SuccEst.QCI.1/(L.E-RAB.AttEst.QCI.1 – L.E-RAB.FailEst.X2AP.VoIP)] x 100% | Cell or radio network | Percentage (%) | E-RAB setup failures for voice services due to conflicts with X2AP-related procedures are reasonable scenarios defined in 3GPP specifications. (As stipulated in section 8.2.1.2 in 3GPP TS 36.413 V10.0.0, the base station needs to preferentially initiate a handover procedure and interrupt the ongoing E-RAB setup procedure that conflicts with an S1/X2-based handover.) The core network will not immediately initiate an E-RAB reestablishment procedure upon a conflict with an S1-based handover, but will immediately initiate such a procedure upon a conflict with an X2-based handover. As a result, the E-RAB setup failures due to conflicts with an X2-based handover does not affect user experience. Accordingly, the number of E-RAB setup failures caused by conflicts with X2-based handovers is subtracted from the denominator.
Accessibility KPIs | E-RAB Setup Success Rate | ERAB_SSR = (ERABSetupSuccess/ERABSetupAttempt) x 100% | E-RAB Setup Success Rate = [L.E-RAB.SuccEst/(L.E-RAB.AttEst – L.E-RAB.FailEst.X2AP)] x 100% | Cell or radio network | Percentage (%) | E-RAB setup failures for voice services due to conflicts with X2AP-related procedures are reasonable scenarios defined in 3GPP specifications. (As stipulated in section 8.2.1.2 in 3GPP TS 36.413 V10.0.0, the base station needs to preferentially initiate a handover procedure and interrupt the ongoing E-RAB setup procedure that conflicts with an S1/X2-based handover.) The core network will not immediately initiate an E-RAB reestablishment procedure upon a conflict with an S1-based handover, but will immediately initiate such a procedure upon a conflict with an X2-based handover. As a result, the E-RAB setup failures due to conflicts with an X2-based handover does not affect user experience. Accordingly, the number of E-RAB setup failures caused by conflicts with X2-based handovers is subtracted from the denominator.
Accessibility KPIs | Call Setup Success Rate | CSSR = (RRCConnectionSuccessservice/RRCConnectionAttemptservice) × (S1SIGConnectionEstablishSuccess/S1SIGConnectionEstablishAttempt) × (ERABSetupSuccess/ERABSetupAttempt) × 100% | Call Setup Success Rate = [(L.RRC.ConnReq.Succ.Emc + L.RRC.ConnReq.Succ.HighPri + L.RRC.ConnReq.Succ.Mt + L.RRC.ConnReq.Succ.MoData + L.RRC.ConnReq.Succ.DelayTol +L.RRC.ConnReq.Succ.MoVoiceCall)/(L.RRC.ConnReq.Att.Emc + L.RRC.ConnReq.Att.HighPri + L.RRC.ConnReq.Att.Mt + L.RRC.ConnReq.Att.MoData + L.RRC.ConnReq.Att.DelayTol + L.RRC.ConnReq.Att.MoVoiceCall)] x (L.S1Sig.ConnEst.Succ/L.S1Sig.ConnEst.Att) x [L.E-RAB.SuccEst/(L.E-RAB.AttEst - L.E-RAB.FailEst.X2AP)] x 100% | Cell or radio network | Percentage (%) | None
Accessibility KPIs | RRC Setup Success Rate (eMTC) | RRC_SSReMTC = (RRCConnectionSuccess/RRCConnectionAttempt) x 100% | RRC Setup Success Rate (eMTC) = (L.RRC.ConnReq.eMTC.Succ/L.RRC.ConnReq.eMTC.Att) x 100% | Cell or radio network | Percentage (%) | None
Retainability KPIs | Call Drop Rate (VoIP) | VoIP_CDR = (VoIPERABAbnormalRelease/VoIPERABRelease) x 100% | Call Drop Rate (VoIP) = [L.E-RAB.AbnormRel.QCI.1/(L.E-RAB.AbnormRel.QCI.1 + L.E-RAB.NormRel.QCI.1 + L.E-RAB.NormRel.IRatHOOut.QCI.1)] x 100% | Cell or radio network | Percentage (%) | None
Retainability KPIs | Service Drop Rate | Service_CDR = (ERABAbnormalRelease/ERABRelease) x 100% | Service Drop Rate (All) = [L.E-RAB.AbnormRel/(L.E-RAB.AbnormRel + L.E-RAB.NormRel + L.E-RAB.NormRel.IRatHOOut)] x 100% | Cell or radio network | Percentage (%) | None
Retainability KPIs | Minutes Per Service Drop | Minutes Per Service Drop = TimeOfTranmission/ERABAbnormalRelease | Minutes Per Service Drop = (L.E-RAB.SessionTime.HighPrecision/L.E-RAB.AbnormRel) x 100/1000/60 | Cell or radio network | Minute | None
Retainability KPIs | Minutes Per Drop (VoIP) | Minutes Per Drop (VoIP) = TimeOfTranmission/ERABAbnormalRelease | Minutes Per Drop (VoIP) = (L.E-RAB.SessionTime.HighPrecision.QCI1/L.E-RAB.AbnormRel.QCI.1) x 100/1000/60 | Cell or radio network | Minute | None
Retainability KPIs | Service Drop Rate (eMTC) | Service_CDR = (UECNTXAbnormalRelease/UECNTXRelease) x 100% | Service Drop Rate (eMTC) = [L.UECNTX.eMTC.AbnormRel/(L.UECNTX.eMTC.NormRel + L.UECNTX.eMTC.AbnormRel)] x 100% | Cell or radio network | Percentage (%) | None
Retainability KPIs | Service Drop Rate (NSA DC) | Service_CDR = (ERABAbnormalRelease/ERABRelease) x 100% | Service Drop Rate (NSA DC) = L.NsaDc.E-RAB.AbnormRel/(L.NsaDc.E-RAB.AbnormRel + L.NsaDc.E-RAB.NormRel) x 100% | Cell or radio network | Percentage (%) | None
Mobility KPIs | Intra-Frequency Handover Out Success Rate | IntraFreqHOOut_SR = (IntraFreqHOOutSuccess/IntraFreqHOOutAttempt) x 100% | Intra-Frequency Handover Out Success Rate = [(L.HHO.IntraeNB.IntraFreq.ExecSuccOut + L.HHO.IntereNB.IntraFreq.ExecSuccOut)/(L.HHO.IntraeNB.IntraFreq.ExecAttOut + L.HHO.IntereNB.IntraFreq.ExecAttOut)] x 100% | Cell or radio network | Percentage (%) | None
Mobility KPIs | Intra-Frequency Handover Out Success Rate (VoIP) | IntraFreqHOOut_SR(VoIP) = (IntraFreqHOOutSuccess_VoIP/IntraFreqHOOutAttempt_VoIP) x 100% | Intra-Frequency Handover Out Success Rate (VoIP) = [(L.HHO.IntraeNB.IntraFreq.ExecSuccOut.VoIP + L.HHO.IntereNB.IntraFreq.ExecSuccOut.VoIP)/(L.HHO.IntraeNB.IntraFreq.ExecAttOut.VoIP + L.HHO.IntereNB.IntraFreq.ExecAttOut.VoIP)] x 100% | Cell or radio network | Percentage (%) | None
Mobility KPIs | Inter-Frequency Handover Out Success Rate | InterFreqHOOut_SR = (InterFreqHOOutSuccess/InterFreqHOOutAttempt) x 100% | Inter-Frequency Handover Out Success Rate = [(L.HHO.IntraeNB.InterFreq.ExecSuccOut + L.HHO.IntereNB.InterFreq.ExecSuccOut)/(L.HHO.IntraeNB.InterFreq.ExecAttOut + L.HHO.IntereNB.InterFreq.ExecAttOut)] x 100% | Cell or radio network | Percentage (%) | None
Mobility KPIs | Inter-frequency Handover Out Success Rate (VoIP) | InterFreqHOOut_SR(VoIP) = (InterFreqHOOutSuccess_VoIP/InterFreqHOOutAttempt_VoIP) x 100% | Intra-Frequency Handover Out Success Rate (VoIP) = [(L.HHO.IntraeNB.InterFreq.ExecSuccOut.VoIP + L.HHO.IntereNB.InterFreq.ExecSuccOut.VoIP)/(L.HHO.IntraeNB.InterFreq.ExecAttOut.VoIP + L.HHO.IntereNB.InterFreq.ExecAttOut.VoIP)] x 100% | Cell or radio network | Percentage (%) | None
Mobility KPIs | Inter-FddTdd Handover Out Success Rate | InterFddTddHOOut_SR = (InterFddTddHOOutSuccess/InterFddTddHOOutAttempt) x 100% | Inter-FddTdd Handover Out Success Rate = [(L.HHO.IntraeNB.InterFddTdd.ExecSuccOut + L.HHO.IntereNB.InterFddTdd.ExecSuccOut)/(L.HHO.IntraeNB.InterFddTdd.ExecAttOut + L.HHO.IntereNB.InterFddTdd.ExecAttOut)] x 100% | Cell or radio network | Percentage (%) | None
Mobility KPIs | Inter-FddTdd Handover Out Success Rate (VoIP) | InterFddTddHOOut_SR(VoIP) = (InterFddTddHOOutSuccess_VoIP/InterFddTddHOOutAttempt_VoIP) x 100% | Inter-FddTdd Handover Out Success Rate (VoIP) = [(L.HHO.IntraeNB.InterFddTdd.ExecSuccOut.VoIP + L.HHO.IntereNB.InterFddTdd.ExecSuccOut.VoIP)/(L.HHO.IntraeNB.InterFddTdd.ExecAttOut.VoIP + L.HHO.IntereNB.InterFddTdd.ExecAttOut.VoIP)] x 100% | Cell or radio network | Percentage (%) | None
Mobility KPIs | Intra-RAT Handover In Success Rate | Intra-RATHOIn_SR = (Intra-RATHOInSuccess/Intra-RATHOInAttempt) x 100% | Intra-RAT Handover In Success Rate = [(L.HHO.IntraeNB.ExecSuccIn + L.HHO.IntereNB.ExecSuccIn)/(L.HHO.IntraeNB.ExecAttIn + L.HHO.IntereNB.ExecAttIn)] x 100% | Cell or radio network | Percentage (%) | None
Mobility KPIs | Inter-RAT Handover Out Success Rate (LTE to CDMA2000) | IRATHO_L2C_SR = (IRATHO_L2C_Success/IRATHO_L2C_Attempt) x 100% | Inter-RAT Handover Out Success Rate (LTE to CDMA2000) = (L.IRATHO.E2C.ExecSuccOut/L.IRATHO.E2C.ExecAttOut) x 100% | Cell or radio network | Percentage (%) | None
Mobility KPIs | Inter-RAT Handover Out Success Rate (LTE to WCDMA) | IRATHO_L2W_SR = (IRATHO_L2W_Success/IRATHO_L2W_Attempt) x 100% | Inter-RAT Handover Out Success Rate (LTE to WCDMA) = (L.IRATHO.E2W.ExecSuccOut/L.IRATHO.E2W.ExecAttOut) x 100% | Cell or radio network | Percentage (%) | None
Mobility KPIs | Inter-RAT Handover Out Success Rate (LTE to GSM) | IRATHO_L2G_SR = (IRATHO_L2G_Success/IRATHO_L2G_Attempt) x 100% | Inter-RAT Handover Out Success Rate (LTE to GSM) = (L.IRATHO.E2G.ExecSuccOut/L.IRATHO.E2G.ExecAttOut) x 100% | Cell or radio network | Percentage (%) | None
Mobility KPIs | CSFB Preparation Success Rate | CSFB_Preparation_SR = (CSFB_Preparation_Success/CSFB_Preparation_Attempt) x 100% | CSFB Preparation Success Rate = (L.CSFB.PrepSucc/L.CSFB.PrepAtt) x 100% | Cell or radio network | Percentage (%) | None
Mobility KPIs | CSFB Success Rate Based Handover (LTE to WCDMA) | CSFB_L2W_BasedHO_SR = (CSFB_L2W_BasedHO_Success/CSFB_L2W_BasedHO_Attempt) x 100% | CSFB Success Rate Based Handover (LTE to WCDMA) = (L.IRATHO.E2W.CSFB.ExecSuccOut/L.IRATHO.E2W.CSFB.ExecAttOut) x 100% | Cell or radio network | Percentage (%) | None
Mobility KPIs | CSFB Success Rate Based Handover (LTE to GSM) | CSFB_L2G_BasedHO_SR = (CSFB_L2G_BasedHO_Success/CSFB_L2G_BasedHO_Attempt) x 100% | CSFB Success Rate Based Handover (LTE to GSM) = (L.IRATHO.E2G.CSFB.ExecSuccOut/L.IRATHO.E2G.CSFB.ExecAttOut) x 100% | Cell or radio network | Percentage (%) | None
Mobility KPIs | SRVCC Success Rate (LTE to WCDMA) | SRVCC _SR _L2W = (SRVCC_Success_L2W / SRVCC_Attempt_L2W) x 100% | SRVCC Success Rate (LTE to WCDMA) = [(L.IRATHO.SRVCC.E2W.ExecSuccOut – L.IRATHO.SRVCC.E2W.MMEAbnormRsp)/L.IRATHO.SRVCC.E2W.ExecAttOut] x 100% | Cell or radio network | Percentage (%) | None
Mobility KPIs | SRVCC Success Rate (LTE to GSM) | SRVCC_SR_L2G = (SRVCC_Success_L2G / SRVCC_Attempt_L2G) x 100% | SRVCC Success Rate (LTE to GSM) = [(L.IRATHO.SRVCC.E2G.ExecSuccOut – L.IRATHO.SRVCC.E2G.MMEAbnormRsp)/L.IRATHO.SRVCC.E2G.ExecAttOut] x 100% | Cell or radio network | Percentage (%) | None
Mobility KPIs | Intra-Frequency Handover Out Success Rate (eMTC) | IntraFreqHOOut_SR = (IntraFreqHOOutSuccess/IntraFreqHOOutAttempt) x 100% | Intra-Frequency Handover Out Success Rate (eMTC) = (L.HHO.IntraFreq.eMTC.ExecSuccOut/L.HHO.IntraFreq.eMTC.ExecAttOut) x 100% | Cell or radio network | Percentage (%) | None
Mobility KPIs | Inter-Frequency Handover Out Success Rate (eMTC) | InterFreqHOOut_SR = (InterFreqHOOutSuccess/InterFreqHOOutAttempt) x 100% | Inter-Frequency Handover Out Success Rate (eMTC) = (L.HHO.InterFreq.eMTC.ExecSuccOut/L.HHO.InterFreq.eMTC.ExecAttOut) x 100% | Cell or radio network | Percentage (%) | None
Mobility KPIs | Intra-RAT Handover Out Success Rate (NSA DC) | IntraRATHOOut_SR = (IntraRATHOOutSuccess/IntraRATHOOutAttempt) x 100% | Intra-RAT Handover Out Success Rate (NSA DC) = (L.NsaDc.HHO.ExecSuccOut/L.NsaDc.HHO.ExecAttOut) x 100% | Cell or radio network | Percentage (%) | None
Service Integrity KPIs | User Downlink Average Throughput | UserDLAveThp = UserDLRmvLastTTITrafficVolume/UserDLRmvLastTTITransferTime | User Downlink Average Throughput = (L.Thrp.bits.DL – L.Thrp.bits.DL.LastTTI)/L.Thrp.Time.DL.RmvLastTTI | Cell or radio network | kbit/s | None
Service Integrity KPIs | User Uplink Average Throughput | UserULAveThp = UserULRmvLastTTITrafficVolume/UserULRmvLastTTITransferTime UserULAveThp = UserULRmvSmallPktTrafficVolume/UserULRmvSmallPktTransferTime | The following formulas are both applicable, and the second formula is more close to the protocol. User Uplink Average Throughput = (L.Thrp.bits.UL – L.Thrp.bits.UE.UL.LastTTI)/L.Thrp.Time.UE.UL.RmvLastTTI Note: The preceding formula is used to calculate the user-perceived rate corresponding to the TB size with correct CRCs for uplink scheduling excluding the last packets whose BSR is 0 in fragmentation scheduling as well as small-sized packets that are scheduled just by one time of scheduling. The transmission duration excludes the waiting time for scheduling and retransmission duration. User Uplink Average Throughput = (L.Thrp.bits.UL – L.Thrp.bits.UE.UL.SmallPkt)/L.Thrp.Time.UE.UL.RmvSmallPkt Note: The preceding formula is used to calculate the user-perceived rate corresponding to the TB size with correct CRCs for uplink scheduling excluding first packets in fragmentation scheduling, the last packets whose BSR is 0 in fragmentation scheduling, and small-sized packets that are scheduled just by one time of scheduling. The transmission duration includes the waiting time for scheduling and retransmission duration. | Cell or radio network | kbit/s | None
Service Integrity KPIs | Service Downlink Average Throughput | DLAverageThroughput_QCI_1 DLAverageThroughput_QCI_2 DLAverageThroughput_QCI_3 DLAverageThroughput_QCI_4 DLAverageThroughput_QCI_5 DLAverageThroughput_QCI_6 DLAverageThroughput_QCI_7 DLAverageThroughput_QCI_8 DLAverageThroughput_QCI_9 | Service Downlink Average Throughput = (L.Thrp.bits.DL.QCI.n – L.Thrp.bits.DL.LastTTI.QCI.n)/L.Thrp.Time.DL.RmvLastTTI.QCI.n n = 1 to 9 | Cell or radio network | kbit/s | None
Service Integrity KPIs | Service Uplink Average Throughput | ULAverageThroughput_QCI_1 ULAverageThroughput_QCI_2 ULAverageThroughput_QCI_3 ULAverageThroughput_QCI_4 ULAverageThroughput_QCI_5 ULAverageThroughput_QCI_6 ULAverageThroughput_QCI_7 ULAverageThroughput_QCI_8 ULAverageThroughput_QCI_9 | Service Uplink Average Throughput = (L.Thrp.bits.UL.QCI.n - L.Thrp.bits.UE.UL.LastTTI.QCI.n)/L.Thrp.Time.UE.UL.RmvLastTTI.QCI.n n = 1 to 9 | Cell or radio network | kbit/s | For LTE TDD, the uplink-downlink subframe configuration must be considered when operators compare the calculation result with the theoretical peak rate.
Service Integrity KPIs | Cell Downlink Average Throughput | CellDLAveThp = CellDLTrafficVolume/CellDLTransferTime | Cell Downlink Average Throughput = L.Thrp.bits.DL/L.Thrp.Time.Cell.DL.HighPrecision | Cell or radio network | kbit/s | For LTE TDD, the uplink-downlink subframe configuration must be considered when operators compare the calculation result with the theoretical peak rate.
Service Integrity KPIs | Cell Uplink Average Throughput | CellULAveThp = CellULTrafficVolume/CellULTransferTime | Cell Uplink Average Throughput = L.Thrp.bits.UL/L.Thrp.Time.Cell.UL.HighPrecision | Cell or radio network | kbit/s | For LTE TDD, the uplink-downlink subframe configuration must be considered when operators compare the calculation result with the theoretical peak rate.
Service Integrity KPIs | Downlink Packet Loss Rate | DLPacketLossRate = NumOfDlLostPackets/NumberOfDlTransmittedPacket | Downlink Packet Loss Rate = (L.Traffic.DL.PktUuLoss.Loss/L.Traffic.DL.PktUuLoss.Tot) x 100% | Cell or radio network | Percentage (%) | None
Service Integrity KPIs | Downlink Packet Loss Rate (VoIP) | DLPacketLossRate (VoIP) = NumOfDlLostPackets/NumberOfDlTransmittedPacket | Downlink Packet Loss Rate (VoIP) = (L.Traffic.DL.PktUuLoss.Loss.QCI.1/L.Traffic.DL.PktUuLoss.Tot.QCI.1) x 100% | Cell or radio network | Percentage (%) | None
Service Integrity KPIs | Uplink Packet Loss Rate | ULPacketLossRate = NumOfUlLostPackets/NumberOfUlTransmittedPacket | Uplink Packet Loss Rate = (L.Traffic.UL.PktLoss.Loss/L.Traffic.UL.PktLoss.Tot) x 100% | Cell or radio network | Percentage (%) | None
Service Integrity KPIs | Uplink Packet Loss Rate (VoIP) | ULPacketLossRate (VoIP) = NumOfUlLostPackets/NumberOfUlTransmittedPacket | Uplink Packet Loss Rate (VoIP) = (L.Traffic.UL.PktLoss.Loss.QCI.1/L.Traffic.UL.PktLoss.Tot.QCI.1) x 100% | Cell or radio network | Percentage (%) | None
Service Integrity KPIs | Downlink Residual Block Error Rate (eMTC) | Downlink Residual Block Error Rate (eMTC) = NumOfDlschErrTB/NumberOfDlschTransmittedTB x 100% | Downlink Residual Block Error Rate (eMTC) = [(L.Traffic.DL.SCH.QPSK.eMTC.ErrTB.Rbler + L.Traffic.DL.SCH.16QAM.eMTC.ErrTB.Rbler)/(L.Traffic.DL.SCH.QPSK.eMTC.TB + L.Traffic.DL.SCH.16QAM.eMTC.TB)] x 100% | Cell or radio network | Percentage (%) | None
Service Integrity KPIs | Uplink Residual Block Error Rate (eMTC) | Uplink Residual Block Error Rate (eMTC) = NumOfUlschErrTB/NumberOfUlschTransmittedTB x 100% | Uplink Residual Block Error Rate (eMTC) = [(L.Traffic.UL.SCH.QPSK.eMTC.ErrTB.Rbler + L.Traffic.UL.SCH.16QAM.eMTC.ErrTB.Rbler)/(L.Traffic.UL.SCH.QPSK.eMTC.TB + L.Traffic.UL.SCH.16QAM.eMTC.TB)] x 100% | Cell or radio network | Percentage (%) | None
Service Integrity KPIs | User Downlink Split Average Throughput (NSA DC) | NsaDcUserDLAveThp = NsaDcUserDLRmvLastTTITrafficVolume/NsaDcUserDLRmvLastTTITransferTime | User Downlink Split Average Throughput (NSA DC) = (L.Thrp.bits.DL.NsaDc – L.Thrp.bits.DL.LastTTI.NsaDc)/L.Thrp.Time.DL.RmvLastTTI.NsaDc | Cell or radio network | kbit/s | None
Service Integrity KPIs | User Uplink Split Average Throughput (NSA DC) | NsaDcUserULAveThp = UserULTrafficVolume/UserULransferTime | User Uplink Split Average Throughput (NSA DC) = L.Thrp.bits.UL.NsaDc/L.Thrp.Time.UL.NsaDc | Cell or radio network | kbit/s | None
Utilization KPIs | Downlink Resource Block Utilizing Rate | RB_URDL = (RB_UsedDL/RB_AvailableDL) x 100% | Downlink Resource Block Utilizing Rate = (L.ChMeas.PRB.DL.Used.Avg/L.ChMeas.PRB.DL.Avail) x 100% | Cell or radio network | Percentage (%) | None
Utilization KPIs | Uplink Resource Block Utilizing Rate | RB_URUL = (RB_UsedUL/RB_AvailableUL) x 100% | Uplink Resource Block Utilizing Rate = (L.ChMeas.PRB.UL.Used.Avg/L.ChMeas.PRB.UL.Avail) x 100% | Cell or radio network | Percentage (%) | None
Utilization KPIs | Uplink Preschedule Resource Block Occupied Rate | PrescheduleRB_URUL = RB_PrescheduleUsedUL/RB_AvailableUL | Uplink Preschedule Resource Block Occupied Rate = L.ChMeas.PRB.UL.PreSch.Used.Avg/L.ChMeas.PRB.UL.Avail | Cell or radio network | Percentage (%) | None
Utilization KPIs | Average CPU Load | MeanCPUUtility | Average CPU Load = VS.BBUBoard.CPULoad.Mean | CPU | Percentage (%) | None
Utilization KPIs | Downlink Resource Block Utilizing Rate (NSA DC) | RB_URDL = (RB_UsedDL/RB_AvailableDL) x 100% | Downlink Resource Block Utilizing Rate (NSA DC) = (L.ChMeas.PRB.DL.NsaDc.Used.Avg/L.ChMeas.PRB.DL.Avail) x 100% | Cell or radio network | Percentage (%) | None
Utilization KPIs | Uplink Resource Block Utilizing Rate (NSA DC) | RB_URUL = (RB_UsedUL/RB_AvailableUL) x 100% | Uplink Resource Block Utilizing Rate (NSA DC) = (L.ChMeas.PRB.UL.NsaDc.Used.Avg/L.ChMeas.PRB.UL.Avail) x 100% | Cell or radio network | Percentage (%) | None
Availability KPIs | Radio Network Availability Rate | RAN_Avail_Rate = [CellAvailTime/(TheTotalNumberOfCellsInCluster x SP x 60)] x 100% | Radio Network Availability Rate = [L.Cell.Avail.Dur/(Number of cells x SP x 60)] x 100% | Radio network | Percentage (%) | SP indicates the reporting period for counters in minutes.
Traffic KPIs | Radio Bearers | RadioBearers RadioBearers_QCI_1 RadioBearers_QCI_2 RadioBearers_QCI_3 RadioBearers_QCI_4 RadioBearers_QCI_5 RadioBearers_QCI_6 RadioBearers_QCI_7 RadioBearers_QCI_8 RadioBearers_QCI_9 | Radio Bearers = L.Traffic.DRB RadioBearers of QCIn = L.Traffic.DRB.QCI.n n = 1 to 9 | Cell or radio network | N/A | None
Traffic KPIs | Downlink Traffic Volume | DLTrafficVolume DLTrafficVolume_QCI_1 DLTrafficVolume_QCI_2 DLTrafficVolume_QCI_3 DLTrafficVolume_QCI_4 DLTrafficVolume_QCI_5 DLTrafficVolume_QCI_6 DLTrafficVolume_QCI_7 DLTrafficVolume_QCI_8 DLTrafficVolume_QCI_9 | Downlink Traffic Volume = L.Thrp.bits.DL Downlink Traffic Volume of QCIn = L.Thrp.bits.DL.QCI.n n = 1 to 9 | Cell or radio network | bit | None
Traffic KPIs | Uplink Traffic Volume | ULTraffic Volume ULTraffic Volume_QCI_1 ULTraffic Volume_QCI_2 ULTraffic Volume_QCI_3 ULTraffic Volume_QCI_4 ULTraffic Volume_QCI_5 ULTraffic Volume_QCI_6 ULTraffic Volume_QCI_7 ULTraffic Volume_QCI_8 ULTraffic Volume_QCI_9 | Uplink Traffic Volume = L.Thrp.bits.UL Uplink Traffic Volume of QCIn = L.Thrp.bits.UL.QCI.n n = 1 to 9 | Cell or radio network | bit | None
Traffic KPIs | Average User Number | AvgUserNumber | Average User Number = L.Traffic.User.Avg | Cell or radio network | N/A | None
Traffic KPIs | Maximum User Number | MaxUserNumber | Maximum User Number = L.Traffic.User.Max | Cell or radio network | N/A | None
NB-IoT Accessibility KPIs | RRC Setup Success Rate (NB-IoT) | RRC_SSRservice = (RRCConnectionSuccess/RRCConnectionAttempt) x 100% | RRC Setup Success Rate (NB-IoT) = [L.NB.RRC.ConnReq.Succ/(L.NB.RRC.ConnReq.Att + L.NB.RRC.ResumeFail.RRCSetup + L.NB.RRC.EdtFail.RrcSetup)] x 100% | NB-IoT cell or radio network | Percentage (%) | None
NB-IoT Accessibility KPIs | RRC Resume Success Rate (NB-IoT) | RRC_SSRservice = (RRCConnectionResumeComplete/RRCConnectionResumeRequest) x 100% | RRC Resume Success Rate (NB-IoT) = (L.NB.RRC.ResumeReq.Succ/L.NB.RRC.ResumeReq.Att) x 100% | NB-IoT cell or radio network | Percentage (%) | None
NB-IoT Retainability KPIs | Service Drop Rate (NB-IoT) | Service_DR = [AbnormalRelease/(NormalRelease + AbnormalRelease)] x 100% | Service Drop Rate (NB-IoT) = [(L.NB.UECNTX.AbnormRel – L.NB.UECNTX.AbnormRel.Up + L.NB.E-RAB.AbnormRel)/(L.NB.UECNTX.NormRel – L.NB.UECNTX.NormRel.Up + L.NB.E-RAB.NormRel + L.NB.UECNTX.AbnormRel – L.NB.UECNTX.AbNormRel.Up + L.NB.E-RAB.AbNormRel)] × 100% | NB-IoT cell or radio network | Percentage (%) | None
NB-IoT Service Integrity KPIs | Downlink SRB Packet Loss Rate (NB-IoT) | DLPacketLossRate (SRB) = NumOfDlLostPackets/NumberOfDlTransmittedPacket | Downlink SRB Packet Loss Rate (NB-IoT) = (L.NB.Thrp.Pkts.DL.SRB.Loss/ L.NB.Thrp.Pkts.DL.SRB.Tot) x 100% | NB-IoT cell or radio network | Percentage (%) | None
NB-IoT Service Integrity KPIs | Downlink Residual Block Error Rate (NB-IoT) | Downlink Residual Block Error Rate (NB-IoT) = NumOfDlschErrTB/NumberOfDlschTransmittedTB | Downlink Residual Block Error Rate (NB-IoT) = (L.NB.Traffic.DL.SCH.ErrTB.Rbler/L.NB.Traffic.DL.SCH.TB) x 100% | NB-IoT cell or radio network | Percentage (%) | None
NB-IoT Service Integrity KPIs | Uplink Residual Block Error Rate (NB-IoT) | Uplink Residual Block Error Rate (NB-IoT) = NumOfUlschErrTB/NumberOfUlschTransmittedTB | Uplink Residual Block Error Rate (NB-IoT) = (L.NB.Traffic.UL.SCH.ErrTB.Rbler/L.NB.Traffic.UL.SCH.TB) x 100% | NB-IoT cell or radio network | Percentage (%) | None
NB-IoT Service Integrity KPIs | Downlink Packet Loss Rate (NB-IoT) | DLPacketLossRate (NB-IoT) = NumOfDlLostPackets/NumberOfDlTransmittedPacket | Downlink Packet Loss Rate (NB-IoT) = (L.NB.Thrp.Pkts.DL.SRB.Loss + L.NB.Traffic.PktUuLoss.DL.DRB.Loss)/(L.NB.Thrp.Pkts.DL.SRB.Tot + L.NB.Traffic.PktUuLoss.DL.DRB.Tot) x 100% | NB-IoT cell or radio network | Percentage (%) | None
NB-IoT Service Integrity KPIs | Uplink DRB Packet Loss Rate (NB-IoT) | ULPacketLossRate (DRB) = NumOfUlLostPackets/NumberOfUlTransmittedPacket | Uplink DRB Packet Loss Rate (NB-IoT) = (L.NB.Traffic.PktLoss.UL.DRB.Loss/L.NB.Traffic.PktLoss.UL.DRB.Tot) x 100% | NB-IoT cell or radio network | Percentage (%) | None
NB-IoT Availability KPIs | Radio Network Availability Rate (NB-IoT) | RAN_Avail_Rate = [CellAvailTime/(TheTotalNumberOfCellsInCluster x SP x 60)] x 100% | Radio Network Availability Rate (NB-IoT) = [L.NB.Cell.Avail.Dur/(Number of NB-IoT cells x SP x 60)] x 100% | Radio network | Percentage (%) | SP indicates the reporting period for counters in minutes.
NSA DC Accessibility KPIs | SgNB Addition Success Rate | SgNBAdd_SR = (SgNBAdditionSuccess/SgNBAdditionAttempt) x 100% | SgNB Addition Success Rate = (L.NsaDc.SgNB.Add.Succ/L.NsaDc.SgNB.Add.Att) x 100% | Cell or radio network | Percentage (%) | None
BSC6810 V200R011C00SPC300
Performance Counter Reference Summary
BSC6810 V200R011C00SPC300